## README
Plantd Structural Panels vs Conventional Structural Panels — extracted starter dataset for openLCA
What this workbook is | A best-effort extraction from the three uploaded PDFs to help you start a comparative openLCA model.
What it is not | Not a complete verified LCI/EPD for Plantd. The Plantd report provides structural/code properties, but not full manufacturing inventory, mass fractions, resin chemistry, energy use, transport, or cradle-to-gate emissions.
Recommended functional unit | 1 m² of structural panel or wall assembly meeting the same structural and thermal function. Do not compare products with different functions without normalization.
Best immediate use in openLCA | Use the Plantd sheet for engineering/product properties, the Literature sheet for comparator proxy values, and the openLCA_Input_Table sheet as an import-ready manual data-entry checklist.
Key warning | The literature comparators are wall assemblies or bio-based panel systems, not perfect like-for-like structural panel matches. They are useful as low-carbon proxies, not as final apples-to-apples proof.
Source file 1 | LCA.pdf — Plantd Structural Panel Properties (DrJ report, revised 2025)
Source file 2 | LCA1.pdf — Bio-based construction panels for low carbon development
Source file 3 | LCA2.pdf — Life cycle assessment (LCA) of natural vs conventional building assemblies
Modeling strategy | Build a foreground Plantd process with unknowns flagged, then run sensitivity cases against OSB/wood structural panel proxy and low-carbon bio-based alternatives.
Minimum missing data you still need from Plantd | panel mass per m²; moisture content; exact plant feedstock identity; resin/binder type and %; hot press energy; drying energy; internal transport; trim waste; packaging; plant electricity mix; inbound transport distances; end-of-life assumptions.

## Plantd_Extract
Category | Metric | Value | Unit | Notes / openLCA relevance | Source
Product identity | Product name | Plantd Structural Panel |  | Alternative to wood structural panels for wall and roof applications | LCA.pdf
Composition | Feedstock description | Proprietary monocotyledonous plants of family Poaceae |  | Exact species and formulation not disclosed; critical gap for LCI | LCA.pdf
Use case | Intended substitution | 7/16 in 24/0 OSB structural panel |  | Useful conventional proxy for comparison scenario | LCA.pdf
Geometry | Nominal thickness | 7/16 | in | 0.4375 in ≈ 11.11 mm | LCA.pdf
Mechanical | Bending strength - primary axis | 300 | lb·in/ft | Can support functional equivalence screening | LCA.pdf
Mechanical | Bending stiffness - primary axis | 60000 | lb·in²/ft |  | LCA.pdf
Mechanical | Dowel bearing strength | 4650 | psi |  | LCA.pdf
Mechanical | Head pull-through | 67 | lb | Based on 8d common nail | LCA.pdf
Mechanical | Withdrawal | 32 | lb/in | Based on 8d common nail | LCA.pdf
Mechanical | Axial tension strength - primary axis | 2300 | lb/ft |  | LCA.pdf
Mechanical | Bending strength - secondary axis | 97 | lb·in/ft |  | LCA.pdf
Mechanical | Bending stiffness - secondary axis | 11000 | lb·in²/ft |  | LCA.pdf
Mechanical | Axial tension strength - secondary axis | 780 | lb/ft |  | LCA.pdf
Structural application | Allowable out-of-plane wind load | 100 | psf | At max 24 in o.c. | LCA.pdf
Structural application | Maximum structural member spacing | 24 | in o.c. | For transverse load table | LCA.pdf
Fastening | Fastener schedule | 8d box nail 0.113 x 2-3/8 | in | 6 in o.c. perimeter, 12 in o.c. field | LCA.pdf
Diaphragm | Allowable unit shear capacity (wind, case 1) | 325 | plf | Wood framed diaphragms | LCA.pdf
Diaphragm | Allowable unit shear capacity (wind, cases 2-6) | 240 | plf | Wood framed diaphragms | LCA.pdf
Shear wall | Allowable unit shear capacity (wind) | 335 | plf | Wood framed shear walls | LCA.pdf
Installation | Minimum edge distance | 0.375 | in | 3/8 in from panel edges | LCA.pdf
Installation | Minimum panel gap | 0.125 | in | 1/8 in gap | LCA.pdf
Scope limit | Construction type limit | Type V |  | Important if your case study is code-specific | LCA.pdf
Gap | Mass per m² | MISSING |  | Needed immediately for openLCA reference flow | Not disclosed in LCA.pdf
Gap | Resin / binder chemistry | MISSING |  | Needed for background datasets and toxicity modules | Not disclosed in LCA.pdf
Gap | Manufacturing energy | MISSING |  | Need thermal + electricity per m² or per kg | Not disclosed in LCA.pdf
Gap | Cradle-to-gate GWP | MISSING |  | No EPD-style result in uploaded Plantd report | Not disclosed in LCA.pdf

## Literature_Comparators
Comparator family | System / material | Functional basis in source | Metric | Value | Unit | Notes | Source
Bio-based panel proxy | Magnesium-hemp panel | 1 m² panel with U = 0.18 W/m²K | Thickness | 370 | mm | Three-layer panel | LCA1.pdf
Bio-based panel proxy | Magnesium-hemp panel | 1 m² panel with U = 0.18 W/m²K | GWP | 12.7 | kg CO2e / m² | Reported as ~5x less than traditional materials | LCA1.pdf
Bio-based panel proxy | Outer layer | Layer property | Density | 452.2 | kg/m³ | Magnesium-hemp outer border layer | LCA1.pdf
Bio-based panel proxy | Outer layer | Layer property | Thickness | 30 | mm |  | LCA1.pdf
Bio-based panel proxy | Outer layer | Layer property | Thermal conductivity | 0.112 | W/m·K |  | LCA1.pdf
Bio-based panel proxy | Middle insulation layer | Layer property | Density | 210.1 | kg/m³ |  | LCA1.pdf
Bio-based panel proxy | Middle insulation layer | Layer property | Thickness | 290 | mm |  | LCA1.pdf
Bio-based panel proxy | Middle insulation layer | Layer property | Thermal conductivity | 0.062 | W/m·K | Middle layer reported as negative GHG balance due to high shive share | LCA1.pdf
Bio-based panel proxy | Inner layer | Layer property | Density | 332.5 | kg/m³ |  | LCA1.pdf
Bio-based panel proxy | Inner layer | Layer property | Thickness | 50 | mm |  | LCA1.pdf
Bio-based panel proxy | Inner layer | Layer property | Thermal conductivity | 0.077 | W/m·K |  | LCA1.pdf
Conventional wall comparator | Filled wood frame with mineral wool 200 mm | 1 m² wall with equal U-value basis | GWP | 16.1 | kg CO2e / m² | Closest low-carbon conventional benchmark in LCA1 | LCA1.pdf
Conventional wall comparator | Aerated concrete wall 500 mm | 1 m² wall with equal U-value basis | Relative comparison | Higher than 12.7 | kg CO2e / m² | Exact numeric not parsed cleanly; chart shows much higher than magnesium-hemp panel | LCA1.pdf
Conventional wall comparator | Aerated concrete wall 300 mm + 100 mm rock wool | 1 m² wall with equal U-value basis | Relative comparison | Higher than 12.7 | kg CO2e / m² | Chart-based evidence only in uploaded scan | LCA1.pdf
Conventional wall comparator | Ceramic block wall 440 mm + 100 mm rock wool | 1 m² wall with equal U-value basis | Relative comparison | Higher than 12.7 | kg CO2e / m² | Chart-based evidence only in uploaded scan | LCA1.pdf
Natural vs conventional wall LCA | Light straw clay wall | 1 m² load-bearing exterior wall | Thickness | 305 | mm | Insulation value 3.84 m²K/W | LCA2.pdf
Natural vs conventional wall LCA | Cob wall | 1 m² load-bearing exterior wall | Average thickness | 457 | mm | Insulation value 2.01 m²K/W | LCA2.pdf
Natural vs conventional wall LCA | Rammed earth wall | 1 m² load-bearing exterior wall | Thickness | 457 | mm | Insulation value 1.58 m²K/W | LCA2.pdf
Natural vs conventional wall LCA | Insulated rammed earth wall | 1 m² load-bearing exterior wall | Added insulation | 51 | mm polyiso | Total insulation value 3.70 m²K/W | LCA2.pdf
Conventional wall LCA | Insulated wood frame wall | 1 m² load-bearing exterior wall | Insulation value | 3.06 | m²K/W | Gypsum + 2x6 lumber + fiberglass batt + plywood + stucco | LCA2.pdf
Conventional wall LCA | Uninsulated CMU wall | 1 m² load-bearing exterior wall | Insulation value | 1.41 | m²K/W |  | LCA2.pdf
Conventional wall LCA | Insulated CMU wall | 1 m² load-bearing exterior wall | Insulation value | 4.19 | m²K/W |  | LCA2.pdf
Whole-life performance result | Light straw clay vs conventional walls | Combined embodied + operational over 50 years | Energy demand reduction | 32–59% | range | Hot desert climates | LCA2.pdf
Whole-life performance result | Light straw clay vs conventional walls | Combined embodied + operational over 50 years | Energy demand reduction | 29–55% | range | Semi-arid climates | LCA2.pdf
Whole-life performance result | Light straw clay vs conventional walls | Combined embodied + operational over 50 years | Energy demand reduction | 46–73% | range | Mediterranean climates | LCA2.pdf
Whole-life performance result | Light straw clay vs conventional walls | Combined embodied + operational over 50 years | Energy demand reduction | 34–57% | range | Temperate climates | LCA2.pdf
Whole-life performance result | Light straw clay vs conventional walls | Combined embodied + operational over 50 years | Energy demand reduction | 27–50% | range | Continental climates | LCA2.pdf

## openLCA_Input_Table
Scenario | Reference flow | Reference amount | Unit | Process / exchange | Value | Unit | Data status | How to use in openLCA | Source / note
Plantd foreground model | Plantd structural panel | 1 | m² | Panel thickness | 11.11 | mm | Known | Set as product property or parameter | LCA.pdf (7/16 in)
Plantd foreground model | Plantd structural panel | 1 | m² | Feedstock | Poaceae plant strands |  | Known but vague | Create placeholder biomass input; replace when species is known | LCA.pdf
Plantd foreground model | Plantd structural panel | 1 | m² | Panel mass | MISSING |  | Missing | You need kg/m² before real modeling starts | Not disclosed
Plantd foreground model | Plantd structural panel | 1 | m² | Binder / resin | MISSING |  | Missing | Cannot select background dataset yet | Not disclosed
Plantd foreground model | Plantd structural panel | 1 | m² | Electricity for manufacturing | MISSING | kWh | Missing | Request plant-specific or modeled proxy | Not disclosed
Plantd foreground model | Plantd structural panel | 1 | m² | Thermal energy for drying/pressing | MISSING | MJ | Missing | Request plant-specific or modeled proxy | Not disclosed
Plantd foreground model | Plantd structural panel | 1 | m² | Inbound transport of biomass | MISSING | tkm | Missing | Request supplier radius and mode | Not disclosed
Plantd foreground model | Plantd structural panel | 1 | m² | Packaging | MISSING |  | Missing | Optional at screening stage, needed for final LCA | Not disclosed
Plantd function check | Plantd structural panel | 1 | m² | OSB equivalence proxy | 7/16 24/0 OSB |  | Known | Use as functional comparison scenario | LCA.pdf
Comparator proxy | Magnesium-hemp panel | 1 | m² | Total GWP | 12.7 | kg CO2e | Known | Good low-carbon proxy benchmark, not same product type | LCA1.pdf
Comparator proxy | Magnesium-hemp panel | 1 | m² | Total thickness | 370 | mm | Known | Use only in wall/panel low-carbon benchmark scenario | LCA1.pdf
Comparator proxy | Filled wood frame + mineral wool | 1 | m² | Total GWP | 16.1 | kg CO2e | Known | Closest conventional number in uploaded files | LCA1.pdf
Comparator proxy | Light straw clay wall | 1 | m² | Wall thickness | 305 | mm | Known | Useful natural wall comparator if you model assemblies | LCA2.pdf
Comparator proxy | Cob wall | 1 | m² | Wall thickness | 457 | mm | Known | Assembly comparator only | LCA2.pdf
Comparator proxy | Rammed earth wall | 1 | m² | Wall thickness | 457 | mm | Known | Assembly comparator only | LCA2.pdf
Comparator proxy | Insulated wood frame wall | 1 | m² | Insulation value | 3.06 | m²K/W | Known | Useful wall assembly comparator | LCA2.pdf
Comparator proxy | Insulated CMU wall | 1 | m² | Insulation value | 4.19 | m²K/W | Known | Useful wall assembly comparator | LCA2.pdf
Sensitivity case | Plantd panel | 1 | m² | Mass scenario low | 7 | kg/m² | Assumption | Replace with real value later | Analyst placeholder
Sensitivity case | Plantd panel | 1 | m² | Mass scenario mid | 10 | kg/m² | Assumption | Replace with real value later | Analyst placeholder
Sensitivity case | Plantd panel | 1 | m² | Mass scenario high | 13 | kg/m² | Assumption | Replace with real value later | Analyst placeholder
Sensitivity case | Plantd panel | 1 | m² | Resin fraction low | 5 | % by mass | Assumption | Use if no BOM is available | Analyst placeholder
Sensitivity case | Plantd panel | 1 | m² | Resin fraction mid | 10 | % by mass | Assumption | Use if no BOM is available | Analyst placeholder
Sensitivity case | Plantd panel | 1 | m² | Resin fraction high | 15 | % by mass | Assumption | Use if no BOM is available | Analyst placeholder

## Assumptions_Gaps
Priority | Missing item | Why it matters | Suggested way to get it | Status
1 | Panel mass per m² | You cannot define a credible reference flow or convert kg-based background datasets | Request product data sheet, panel weight, or shipping spec from Plantd | Critical
2 | Binder/resin chemistry and fraction | This likely dominates fossil GWP and toxicity impacts | Request bill of materials or SDS + resin loading | Critical
3 | Manufacturing electricity and heat | Needed for cradle-to-gate foreground process | Request utility bills normalized per m² or per panel | Critical
4 | Waste rate / trim loss | Affects biomass input and waste output | Request plant yield or line efficiency | High
5 | Transport distances and modes | Can swing results if biomass is bulky and low density | Request inbound supplier map + outbound distribution assumption | High
6 | Moisture content at dispatch | Affects mass, transport, and dry matter balance | Request QC spec | High
7 | End-of-life scenario | Needed for full LCA beyond cradle-to-gate | Model landfill / incineration / reuse sensitivity cases | Medium
8 | Conventional structural panel benchmark | Your uploaded files do not include a real OSB EPD/LCI | Add a published OSB EPD or ecoinvent wood structural panel process | Critical
| Brutal truth | The current file set is enough to build a screening model and a sharp proposal deck. It is not enough for a defendable comparative assertion.